## GPS
Factor | Power Supply (V) | Power Consumption (W) | Operating Temperature Range (°C) | Cost ($) | Link
NGPS-01-422 GPS Receiver | 24 to 36 V DC unregulated | 1.5 | -10 to 50 | Quote Needed | https://satsearch.co/products/newspace-systems-ngps-01-422-gps-receiver
GPS/GLONASS receiver SX-NAV-03 | 6 to 36 this one | 2.5 also its 6-36 volts | -30 to 60 | Quote Needed | https://satsearch.co/products/sputnix-gps-glonass-receiver-sx-nav-03
Celeste The GNSS receiver SM-GNSS-MSP430-SKTRQ | 3.3 to 5 | 0.1 | -40 to 85 | Quote Needed | https://satsearch.co/products/spacemanic-celeste-the-gnss-receiver-sm-gnss-msp430-sktrq

## Precision Temperature Sensor
Factor | Voltage(V) | Local Sensor Accuracy (°C) | Operating Temperature Range (°C) | Cost ($) | Link
TI TMP117 | 5.5 | 0.1 | -55 to 150 | 2.46 | https://www.ti.com/product/TMP117#order-quality
MAX30208 | 1.7 to 3.6 | 0.1 | 0 to 50 | 1.39 | https://www.maximintegrated.com/en/products/sensors/MAX30208.html
Grove - I2C High Accuracy Temperature Sensor - MCP9808 | 3.3 to 5 | 0.5 | -40 to 125 | 5.2 | https://www.seeedstudio.com/Grove-I2C-High-Accuracy-Temperature-Sensor-MCP9808.html

## Antenna
Factor | Type | Size | Weight | Power Requirement | Cost
Option
ISIS | Antenna System for 1-3 U
|  | 98 x 98 x 7 mm | > 100 g | 2 W | Upon Request
EnduroSat | UHF Antenna III - Omnidirectional
|  | U1 Compatable | 85 g | 3 W | 4000
Nano Avioncis | UHF Antenna System
|  | 99.6 x 99.6 x 7.7 mm | 33 g | 10 W | Upon Request

## Transceiver
Factor | Type | Size | Weight | Power Requirement | Cost
Option
Nano Avionics | UHF Digital Radio Transceiver
|  | 56.1 x 32.9 x 6.56 mm | 7.5 g | 3 W | Upon Request
EnduroSat | UHF Transceiver II
|  | U1 Compatable | 94 g | 2 W | 4600
ISIS | UHF Transceiver
|  | 90 x 96 x 15 mm | 75 g | 4 W | Upon Request
Murgas | The UHF / VHF Transceiver | 67 x 42 mm | 25 g | 1 W 5v | Upon Request

## Attitude Controller
Factor | Torque | Size |  | Weight | Power cons | Cost
Option |  | Imperial | Metric
Cubewheel Small | 0.23 mNm |  | 23 | 60g | 180mW | 4700
21
26 mm
Cubetorquer and CubeCoil | 0.25 mNm |  | 95.9 | 27.5g | 100mW | 2120 | 5v | This one
90.1
17mm
ISIS Magnetorquer | .20 mNm |  | 95.9 | 196g | 100mW | on request
90.1
17 mm

## Computer Controller matrix
Factor | Type | Size(inches) |  | Weight | RAM | Cost
Option |  | Imperial | Metric
Arudiono Uno | Controller | ‎3.15 | 8.001 | .07 lbs | 2KB | 21.99
|  | 2.17 | 5.5118
|  | 0.98 | 2.4892
Raspberry Pi Compute Module | Computer | 3 | 7.62x3.81mm | 1.1 lbs | 1-8GB | 200 | 5v | this one
Endurosat OBC |  | 2 |  |  | 512KB
| Computer | 2 |  | 2 kg |  | 3000
OBC-P3 | Computer |  | 94x91.4x12 mm | 120 g | 384KB | 8700

## Power Supply Matrix
Factor | Type | Wattage | Voltage Output | Size(inches) |  | Weight | Cost
Option |  |  |  | Imperial | Metric
CubeSat Electrical Power System EPS | EPS | Up to 175 W | (2.6 – 18 V) |  | 8.001 | 500 g
[5 empty] | 5.5118 |  | on request | https://nanoavionics.com/cubesat-components/cubesat-electrical-power-system-eps/
2.4892
NanoPower P80 | EPS (with RTC backup) | 300W | 25 v |  | 93 x 86 x 41mm |  | on request | https://gomspace.com/shop/subsystems/power/nanopower-p80.aspx
[6 empty] | 200g |  | https://gomspace.com/UserFiles/Subsystems/datasheet/gs-ds-nanopower-bpx-3-19.pdf
The NanoPower P31u | [6 empty] | on request | https://gomspace.com/shop/subsystems/power/nanopower-p31u.aspx
| EPS | 30 W | 8 V |  | 89.3 x 92.9 x 25.6 | 200g |  | https://gomspace.com/UserFiles/Subsystems/datasheet/gs-ds-nanopower-p31u-29.pdf

## Solar Panels
Factor | Wattage | Size |  | Extra | Cost
Option |  | Imperial | Metric
Endurosat Solar Panel | 2.4 W | 1U |  | Includes MTQ | 2700
Pumpkin Solar Panels | 2.4 W | 1U |  |  | 2500